## UpDuino Camera Adaptor_V2.0
Comment | Description | Designator | Footprint | LibRef | Quantity | MPN
0.1uF | CAP CER 0.1UF 6.3V X5R 0603 | C1, C2, C6, C7, C8, C10, C11, C12, C13, C14, C16, C18, C20, C22, C23, C24 | C0603 | Cap_100nF_X7R_10%_0603 | 16 | CC0603KRX7R0BB104
4.7uF | CAP CER 4.7UF 6.3V X5R 0603 | C4, C9, C19, C21, C25, C26 | C0603 | Cap_100nF_X7R_10%_0603 | 6 | LMK107BJ475MAHT
1nF | CAP CER 0.1UF 6.3V X5R 0603 | C5 | C0603 | Cap_100nF_X7R_10%_0603 | 1 | CC0603KRX7R0BB102
220pF | CAP CER 220pF 6.3V X5R 0603 | C15, C17 | C0603 | CAP | 2 | CC0603KRX7R9BB221
VSMY3850 | EMITTER IR 850NM 70MA 3.20MM SMD | D1, D2 | PLCC-2 | LED | 2 | VSMY3850-GS18
GREEN | Liteon LTST-C191KGKT | DS1, DS2, DS3, DS4, DS5, DS6 | LED_0603_12 | LED_1 | 6 | LTST-C191KGKT
503772-2420 | Header, 12-Pin, Dual row | J2 | MOLEX-5037722410_MOLEX | Header 12X2A | 1 | 503772-2420
SPH0645LM4H-B | Mic Mems Digital I2s Omni -26db | MK1, MK2 | *MIC_SPH0645LM4H-B | SPH0645LM4H-B | 2 | SPH0645LM4H-B
2N7002-G | MOSFET (N-Channel) | Q1 | SOT23-3 | 2N7002-G | 1 | 2N7002-G
12K |  | R1, R3, R18 | R0603 | R_SH | 3 | RC0603FR-0712KL
5.6R |  | R2 | R0603 | R_SH | 1 | RC0603FR-075R6L
22R |  | R8, R16, R17 | R0603 | R_SH | 3 | RC0603FR-0722RL
1K |  | R9, R10, R11, R12, R13, R14 | R0603 | R_SH | 6 | RC0603FR-071KL
10K | EXB-28V104JX | RN1 | RN4(0402) | EXB28V | 1 | EXB-28V104JX
SN74AVC2T45DCTR | Integrated Circuit | U1 | MSOP-8(2.95x2.80) | SN74AVC2T45DCTR | 1 | SN74AVC2T45DCTR
SN74AVC16T245DGG | Integrated Circuit | U2 | TSSOP-48 | SN74AVC16T245DGG | 1 | SN74AVC16T245DGG
AL5801W6-7 | Integrated Circuit | U3 | SOT-23-6-(SSOT-6) | AL5801W6-7 | 1 | AL5801W6-7
TCR2LE28,LM(CT |  | U4 | SOT-553 | TCR2LE12ESV | 1 | TCR2LE28,LM(CT
TCR2LE18,LM(CT |  | U5 | SOT-553 | TCR2LE12ESV | 1 | TCR2LE18,LM(CT
TCR2LE15,LM(CT |  | U6 | SOT-553 | TCR2LE12ESV | 1 | TCR2LE15,LM(CT
TC7WPB9307FK,LF | Dual bidirectional level translator | U7 | SSOP8-P-0.50A | TC7WPB9307FK | 1 | TC7WPB9307FK,LF